## p-vs-t-raw (2)
Table 6-1. Experimental data for a determination of the temperature, T, along a metal rod suspended between two constant temperature baths,one at T=0℃ and the other at T=100℃, as a function of the position, x, along the rod.
| Trial | Position | Temperature
| i | xi (cm) | Ti (℃)
| 1 | 1 | 10.6131 | 1.0613 | 10.2265
| 2 | 2 | 19.9046 | 1.9905 | 18.9769 | b | 0
| 3 | 3 | 30.4926 | 3.0493 | 27.9892
| 4 | 4 | 42.9022 | 4.2902 | 39.9278
| 5 | 5 | 45.4072 | 4.5407 | 48.0222
| 6 | 6 | 48.0404 | 4.804 | 48.2481
| 7 | 7 | 56.0681 | 5.6068 | 68.6722
| 8 | 8 | 83.0685 | 8.3068 | 76.1718
| 9 | 9 | 88.6859 | 8.8686 | 84.4601

## p-vs-t-raw
Experimental data for a determination of the temperature, T, along a metal rod suspended between two constant temperature baths,one at T=0℃ and the other at T=100℃, as a function of the position, x, along the rod.
| Trial | Position | Temperature
| i | xi (cm) | Ti (℃)
| 1 | 1 | 10.6131
| 2 | 2 | 19.9046
| 3 | 3 | 30.4926
| 4 | 4 | 42.9022
| 5 | 5 | 45.4072
| 6 | 6 | 48.0404
| 7 | 7 | 56.0681
| 8 | 8 | 83.0685
| 9 | 9 | 88.6859

## position-vs-temperature-fit
Experimental data for a determination of the temperature, T, along a metal rod suspended between two constant temperature baths as a function of the position, x, along the rod.
| Trial | Position | Temperature
| i | xi (cm) | Ti (℃) | T1,fit (℃ ) | T0,fit (℃ )
| 1 | 1 | 10.6131 | 10.0377 | 9.4175
| 2 | 2 | 19.9046 | 19.3389 | 18.835
| 3 | 3 | 30.4926 | 28.6401 | 28.2525
| 4 | 4 | 42.9022 | 37.9413 | 37.67
| 5 | 5 | 45.4072 | 47.2425 | 47.0875
| 6 | 6 | 48.0404 | 56.5437 | 56.5049
| 7 | 7 | 56.0681 | 65.8449 | 65.9224
| 8 | 8 | 83.0685 | 75.1461 | 75.3399
| 9 | 9 | 88.6859 | 84.4473 | 84.7574
Linear Least Squares Fit with a1 xi + b1
|  |  | Slope, a | 9.3012 | 0.7365 | Intercept, b
|  |  | Uncertanity, Slope, sa | 0.8175 | 4.6003 | Uncertanity, Intercept, sb
|  |  | Linear-Correlation Coefficient, R2 | 0.9487 | 6.3323 | Standard Error y Estimate
|  |  | F Statistic | 129.4517 | 7 | Degrees of Freedom, ν
|  |  | Sum of Squares | 5190.7408 | 280.6853 | Residual Sum of Squares, c2
[5 empty] | 40.0979 | Reduced Chi-Squared, cv2
Linear Least Squares Fit with a0 xi + b0
|  |  | Slope, a | 9.4175 | 0 | Intercept, b
|  |  | Uncertanity, Slope, sa | 0.35151 | #N/A | Uncertanity, Intercept, sb
|  |  | Linear-Correlation Coefficient, R2 | 0.98898 | 5.9341 | Standard Error y Estimate
|  |  | F Statistic | 717.7915 | 8 | Degrees of Freedom, ν
|  |  | Sum of Squares | 25276.4036 | 281.713 | Residual Sum of Squares, c2
[5 empty] | 35.2141 | Reduced Chi-Squared, cv2