## p-vs-t-raw
Table 6-1. Experimental data for a determination of the temperature, T, along a metal rod suspended between two constant temperature baths,one at T=0℃ and the other at T=100℃, as a function of the position, x, along the rod.
| Trial | Position | Temperature
| i | xi (cm) | Ti (℃)
| 1 | 1 | 15.5
| 2 | 2 | 17.5
| 3 | 3 | 36.6
| 4 | 4 | 43.8
| 5 | 5 | 58.2
| 6 | 6 | 61.6
| 7 | 7 | 64.2
| 8 | 8 | 70.4
| 9 | 9 | 98.8

## position-vs-temperature-table
Table 6-1. Experimental data for a determination of the temperature, T, along a metal rod suspended between two constant temperature baths as a function of the position, x, along the rod.
| Trial | Position | Temperature
| i | xi (cm) | Ti (℃)
| 1 | 1 | 15.5
| 2 | 2 | 17.5
| 3 | 3 | 36.6 |  |  |  | 66
| 4 | 4 | 43.8
| 5 | 5 | 58.2
| 6 | 6 | 61.6
| 7 | 7 | 64.2
| 8 | 8 | 70.4
| 9 | 9 | 98.8
|  |  | Slope, a | 9.415 | 4.7694 | Intercept, b
|  |  | Standard Error Slope, sa | 0.86793 | 4.8841 | Standard Error Intercept, sb
|  |  | Coefficient of Determination, R2 | 0.94385 | 6.723 | Standard Error y Estimate
|  |  | F Statistic | 117.6709 | 7 | Degrees of Freedom
|  |  | Sum of Squares | 5318.5335 | 316.3887 | Residual Sum of Squares

## position-vs-temperature-fit
Table 6-1. Experimental data for a determination of the temperature, T, along a metal rod suspended between two constant temperature baths as a function of the position, x, along the rod.
| Trial | Position | Temperature
| i | xi (cm) | Ti (℃) | xi2 | xiTi | Ti2 | axi+b | yi-yfit | Δi2
| 1 | 1 | 15.5 | 1 | 15.5 | 240.25 | 14.1844 | 1.3156 | 1.7307 | 0.79012 | 8.3903
| 2 | 2 | 17.5 | 4 | 35 | 306.25 | 23.5994 | -6.0994 | 37.2032 | 0.89198
| 3 | 3 | 36.6 | 9 | 109.8 | 1339.56 | 33.0144 | 3.5856 | 12.8562 | 0.9273
| 4 | 4 | 43.8 | 16 | 175.2 | 1918.44 | 42.4294 | 1.3706 | 1.8784 | 0.94522
| 5 | 5 | 58.2 | 25 | 291 | 3387.24 | 51.8444 | 6.3556 | 40.3931 | 0.95605
| 6 | 6 | 61.6 | 36 | 369.6 | 3794.56 | 61.2594 | 0.34056 | 0.11598 | 0.96331
| 7 | 7 | 64.2 | 49 | 449.4 | 4121.64 | 70.6744 | -6.4744 | 41.9184 | 0.96851
| 8 | 8 | 70.4 | 64 | 563.2 | 4956.16 | 80.0894 | -9.6894 | 93.8853 | 0.97242
| 9 | 9 | 98.8 | 81 | 889.2 | 9761.44 | 89.5044 | 9.2956 | 86.4074 | 0.97546
N=9
316.3887
45.1984
|  |  | Slope, a | 9.415 | 4.7694 | Intercept, b
|  |  | Standard Error Slope, sa | 0.86793 | 4.8841 | Standard Error Intercept, sb
|  |  | Coefficient of Determination, R2 | 0.94385 | 6.723 | Standard Error y Estimate
|  |  | F Statistic | 117.6709 | 7 | Degrees of Freedom, n
|  |  | Sum of Squares | 5318.5335 | 316.3887 | Residual Sum of Squares, c2
[5 empty] | 45.1984 | Reduced Chi-Squared, cv2